## Sheet1
| Bill Of Materials |  |  | André-Netline | [6 empty] | Confidential & Proprietary
| Source Data From: |  |  | TallyLight.BomDoc
| Variant: |  |  | None
Revision:
| Report Date: |  |  | 14.08.2022 | 18:05
| Print Date: |  |  | 2022-08-14 | 44787.756
# | Designator | Name | Manufacturer | Manufacturer Part Number | Description | Supplier 1 | Supplier Part Number 1 | Footprint | Fitted | Quantity | Fitted Qty
1 | J2, J3 | BM03B-SRSS-TB | JST | BM03B-SRSS-TB(LF)(SN) | CONN HEADER SMD 3POS 1MM | Digi-Key | 455-1789-1-ND | BM03B-SRSS-TB | Fitted | 2 | 2
2 | U1 (2x) | LolinD32Pro | Sullins | PPPC161LFBN-RC | ESP32 board |  |  | LolinD32Pro | Fitted | 2 | 2
3 | J1 | Header 5 |  |  | Header, 5-Pin |  |  | HDR1X5 | Not Fitted | 1 | 0
4 | MT1, MT2, MT3, MT4 | Mount 3.2mm |  |  | Mounting hole 3.2mm, 5.7mm pad |  |  | MT | Not Fitted | 4 | 0
5 | BT1 (2x) | Battery | Keystone Electronics | 54 | Multicell Battery |  |  | Bat18650B | Fitted | 2 | 2
6 | R7, R8 | 10E | Panasonic | Stackpole Electronics Inc | RES 10 OHM 1% 1/10W 0603 |  |  | R0603 | Fitted | 2 | 2
7 | R1, R2 | (1.5k) | Panasonic | ERJ-2RKF1501X | RES SMD 1.5K OHM 1% 1/10W 0402 | Newark | 85Y8121 | R0402 | Not Fitted | 2 | 0
8 | R5 | 10k | Panasonic | ERJ-2RKF1002X | RES SMD 10K OHM 1% 1/10W 0402 | Newark | 85Y8054 | R0402 | Fitted | 1 | 1
9 | R6 | 20k | Panasonic | ERJ-2RKF2002X | RES SMD 20K OHM 1% 1/10W 0402 | Newark | 12AC0974 | R0402 | Fitted | 1 | 1
10 | R3, R4 | 470E | Panasonic | ERJ-2RKF4700X | RES SMD 470 OHM 1% 1/10W 0402 | Newark | 85Y8343 | R0402 | Fitted | 2 | 2
11 | S2 | 500SSP1S1M6QEA | E-Switch | 500SSP1S1M6QEA | SWITCH SLIDE SPDT 5A 120V | Digi-Key | EG2478-ND | 500SSPxS2M6xEA | Fitted | 1 | 1
12 | S1 | SS075Q102F035V2A | E-Switch | SS075Q102F035V2A | SWITCH SNAP ACT SPDT 100MA 125V | Mouser | 612-SS075Q102F035V2A | SS075Q102F035V2A | Fitted | 1 | 1
14
Approved by: |  |  |  | Notes:
| Author: |  | Date: | The manufacturer part number takes precedence over any supplier part number.
All 0603 resistors and capacitors may be replaced by other manufacturer parts, as long as their value, tolerance, oparting temperature and voltage rating is the same or better.
| Engineering: |  | Date:
| Manufacturing: |  | Date: | [7 empty] | André-Netline
Könizstr. 161
CH-3097 Liebefeld
| QA: |  | Date: